## BOM MySGrowLED
Quantity | Part | Value | Package | Manufacturer | Manufacturer P/N | Mouser P/N | Comment | Aliexpress or Ebay link
1 | P1 | USB_OTG | Micro USB connector | Hirose Connector | ZX62D-B-5PA8(30) | 798-ZX62D-B-5PA830 |  | https://www.aliexpress.com/item/Free-Shipping-100pcs-Micro-USB-5P-5-pin-Micro-USB-Jack-5Pins-Micro-USB-Connector-Tail/32307359968.html
1 | P2, P3 | CONN_01X04 | Pin Header Straight 1x04
1 | BT1 | Battery | CR123 battery holder | Keystone Electronics | 1051 | 534-1051 |  | https://www.aliexpress.com/item/CR123A-CR123-Lithium-Battery-Holder-Box-Clip-Case-w-PCB-Mounting-Lead-6Pcs/32739137115.html
1 | U1 | DS18B20 | Pin Header Straight 1x03
1 | U2 | NRF24L01 | NRF24L01-SMD radio module | Radio module | NRF24L01+ SMD
1 | U3 | ATSHA204A | SOT-23 | Atmel | ATSHA204A-STUCZ-T | 566-ATSHA204ASTUCZ-T | Optional, for signing
1 | U4 | AT25DF512C | SOIC-8 | Adesto Technologies | AT25DF512C-SSHN-B | 988-AT25DF512CSSHN-B | Optional, for OTA
1 | IC1 | ArduinoProMini | ArduinoProMini | Arduino Pro Mini 3.3V 8MHz | Arduino | Pro Mini 3.3V |  | https://www.aliexpress.com/item/10pcs-lot-Pro-Mini-328-Mini-3-3V-8M-ATMEGA328-ATMEGA328P-AU-3-3V-8MHz-for/1966734488.html
1 | C1 | 4.7µF | SMD 0805 | Murata | GRM21BR61C475KA88K | 81-GRM21BR61C475KA8K |  | http://www.aliexpress.com/item/1LOT-100PCS-Chip-Capacitors-4-7uF-475K-16V-10-0805-Package0805-2012-Metric/32561376020.html
4 | C2-C5 | 0.1µF | SMD 0805 | Murata | GRM21R71C104JA01D | 81-GRM21R71C104JA01D |  | http://www.aliexpress.com/item/1LOT-100PCS-Chip-Capacitors-0-1uF-104K-16V-10-0805-Package0805-2012-Metric/32560085454.html
2 | R1, R6 | 4.7k | SMD 0805 | Bourns | CR0805-JW-472ELF | 652-CR0805-JW-472ELF |  | http://www.aliexpress.com/item/100pcs-lot-SMD-Chip-Resistor-1-0805-4-7K-4700-OHMS-1-8W-100-YAGEO-New/32570155447.html
1 | R2 | 56k | SMD 0805 | Bourns | CR0805-JW-563ELF | 652-CR0805JW-563ELF |  | http://www.aliexpress.com/item/100pcs-lot-SMD-Chip-Resistor-1-0805-56K-1-8W-100-YAGEO-New-Original-Chip-Fixed/32570183133.html
1 | R3 | 1M | SMD 0805 | Bourns | CR0805-JW-105ELF | 652-CR0805JW-105ELF |  | https://www.aliexpress.com/item/100pcs-lot-SMD-Chip-Resistor-1-0805-1M-1-8W-100-YAGEO-New-Original-Chip-Fixed/32569356535.html
1 | R4 | 470k | SMD 0805 | Bourns | CR0805-JW-474ELF | 652-CR0805JW-474ELF |  | https://www.aliexpress.com/item/100pcs-lot-SMD-Chip-Resistor-1-0805-470K-1-8W-100-YAGEO-New-Original-Chip-Fixed/32569352634.html
1 | R5 | 47 | SMD 0805 | Susumu | RG2012N-470-W-T1 | 754-RG2012N-470-W-T1 | 0.05% tolerance